## Sheet1
IMG RGF
Reg Name | Offset Address | Type | Fields | Size | Default Value | Description
img_status | 0x0000 | RO | height | 8 | 8'h00 | image height
|  |  | width | 8 | 8'h00 | image width
|  |  | ready_to_read | 1 | 1'h0 | indicator for a valid stored image in the SRAM- when low, image read is not allowed
img_rx_monitor | 0x0004 | RO | column | 8 | 8'h00 | picutre on fly pixel count. incerements +4 after every ahb transaction completion
|  |  | row | 8 | 8'h00 | picture on fly pixel row count. increments passively through rx_column
|  |  | write_complet | 1 | 1'h0 | goes high after last fifo row was pased to the SRAM (ahb phy signals to mac that transfer is done). increments via rx column and row overflow ( on purpose)
img_tx_monitor | 0x0008 | RO | column | 8 | 8'h00 | picture on fly pixel count. increments +4 after every tx_done (end of row transmission)
|  |  | row | 8 | 8'h00 | picture on fly pixel row count. increments passively through tx_column
|  |  | read_complet | 1 | 1'h1 | goes high after last fifo row was pased to the tx_mac(tx_mac signals that transfer is done). increments via tx column and row overflow ( on purpose)
img_ctrl | 0x000C | RO | start_read | 1 | 1'h0 | pulse signal from the rgf to the seq_top_fsm to start image read processimage height
|  |  | start_write | 1 | 1'h0 | pulse signal from the rgf to the seq_top_fsm to start image write process
|  |  | req_write | 1 | 1'h0 | signal from seq_top_fsm to rgf that an image write cmd was recieved
|  |  | req_read | 1 | 1'h0 | signal from seq_top_fsm to rgf that an image read cmd was recieved
img_rgf_checker | 0x0010 | RW | field_0 | 8 | 8'h00
|  |  | field_1 | 8 | 8'h00
|  |  | field_2 | 8 | 8'h00